## hw_summary
Hardware | Lanes | Columns | Bit Precision | Max MACs | Area per MAC (mm^2) | Total Area (mm^2) | Energy per MAC (J) | Static Power (W) | dynamic Power
deap_cnn | 32 | 32 | 4 | 32 | 0.002 | 0.064 | 3.7312e-11 | 29.968 | 5.9699
holylight | 128 | 128 | 4 | 128 | 0.002 | 0.256 | 5.9893e-12 | 21.24 | 6.133
pidcop_asymmetric_Calc | 8 | 193 | 1 | 193 | 0.005 | 0.04 | 3.9793e-12 | 12.4309 | 4.8
pidcop_asymmetric_25G_DeapCNN | 8 | 193 | 1 | 193 | 0.005 | 0.04 | 3.9793e-12 | 12.4309 | 4.8
pixel_photonic | 32 | 32 | 4 | 32 | 0.002 | 0.064 | 1.6e-10 | 19.2 | 51.2
pixel_photonic | 4 | 4 | 4 | 4 | 0.002 | 0.008 | 2e-11 | 0.3 | 0.8
[5 empty] | from hw json |  | compute in estimator file

## hw_parameters_values
DEAPCNN
Field/Component | Count | Power per Unit (W) | Total Power (W) | Category | Reason/Source | STATUS | Power Breakdown
lasers | 100 | 0.1 | 10 | Static + Dynamic | 100 wavelengths needed for 1024 modulators via WDM (Section III + V.A); 108 usable wavelengths per WDM channel (Section III.A). |  | Static Power (baseline laser, thermal bias): - Laser bias (10 W) is always on — should be split between static and runtime depending on how lasers are multiplexed. - Thermal tuning (for MRRs) is static and continuous — assumed to be 1–2 W Dynamic Power: - MRR switching (19.5 mW × 1024): purely dynamic - DACs, ADCs, TIAs: runtime only
DACs | 100 | 0.026 | 2.6 | Dynamic | based on DEAP-CNN paper (Section V.A) (26 mW × 100)
TIAs | 8 | 0.017 | 0.136 | Dynamic | Used in balanced PD circuits, 8 per feature channel
ADC | 1 | 0.076 | 0.076 | Dynamic | One per convolution unit output (Section V.A)
modulators | 1024 | 0.0195 | 19.968 | Static | Static power based on DEAP-CNN paper (Section V.A): 1024 modulators × 19.5 mW
driver | 1024 | 0.00015 | 0.1536 | Dynamic | Chen Sun et al., JSSC 2016: Driver power per channel = 0.15 mW
serializer | 1024 | 0.0007 | 0.7168 | Dynamic | Chen Sun et al., JSSC 2016: Serializer power per channel = 0.70 mW
receiver | 1024 | 0.00348 | 3.5635 | Dynamic | Chen Sun et al., JSSC 2016: Receiver frontend power = 3.48 mW
deserializer | 1024 | 0.0015 | 1.536 | Dynamic | Chen Sun et al., JSSC 2016: Deserializer power = 1.5 mW
mul_lanes, mul_cols | 32 × 32 |  |  |  | Matches 1024 active MRR modulators in Paper
bit_precision | 6 |  |  |  | Paper mentions 6-bit control resolution for MRRs | Not Used
bit_rate | 5 |  |  |  | Paper estimates system limited by 5 GS/s DAC/ADC | Not Used
adc_energy_per_sample | 7.60E-14 |  |  | Energy | Recalculated from 76 mW ADC @ 5 GS/s (section V-A)
dac_energy_per_bit | 2.60E-11 |  |  | Energy | Recalculated: 26 mW DAC at 1 GS/s = 26 pJ/bit (section V-A)
PIDCOP 4X4
Field/Component | Count | Power per Unit (W) | Total Pow (W) | Category | Reason/Source
MRR modulators | 16 | 0.0005 | 0.008 | Static | 16 MRRs at 500 µW each (hybrid OE design)
driver | 16 | 0.0005 | 0.008 | Dynamic | Modulator driver estimated at 500 µW
ADC | 1 | 0.076 | 0.076 | Dynamic | Estimated from o/e power breakdown (PIXEL Section IV)
PCA + shift-add | 1 | 0.208 | 0.208 | Dynamic | Electrical shift-accumulate block per dot product
laser | 1 | 0.1 | 0.1 | Static | Shared laser source per tile
mul_lanes, mul_cols | 4 × 4 |  |  | Config Param | From architecture structure
bit_precision | 4 |  |  | Config Param | 4-bit inputs/weights in hybrid OE design
bit_rate | 10 |  |  | Config Param | 10 Gbps modulator operation
adc_energy_per_sample | 3.16E-12 |  |  | Energy | Derived from shift-accumulated readout
dac_energy_per_bit | 5.00E-13 |  |  | Energy | 500 fJ/bit from driver estimate
PIDCOP 32 X 32
Field/Component | Count | Power per Unit (W) | Total Pow (W) | Category | Reason/Source
MRR modulators | 1024 | 0.0005 | 0.512 | Static | 1024 MRRs at 500 µW each (scaled from 4×4)
driver | 1024 | 0.0005 | 0.512 | Dynamic | Modulator drivers scaled to 1024 MACs
ADC | 64 | 0.076 | 4.864 | Dynamic | Estimated from shift-accumulate output scaling (64 outputs)
PCA + shift-add | 64 | 0.208 | 13.312 | Dynamic | Scaled from 4×4 to 32×32 (64 tiles)
laser | 1 | 0.1 | 0.1 | Static | Shared laser source per module
mul_lanes, mul_cols | 32 × 32 |  |  | Config Param | Architecture size
bit_precision | 4 |  |  | Config Param | 4-bit data path
bit_rate | 10 |  |  | Config Param | 10 Gbps photonic bit rate
adc_energy_per_sample | 3.16E-12 |  |  | Energy | Same per sample as 4×4 (scales with outputs)
dac_energy_per_bit | 5.00E-13 |  |  | Energy | Driver per bit, same as 4×4
HOLYLIGHT
Field/Component | Count | Power per Unit (W) | Total Pow (W) | Category | Reason/Source
EO disk (MVM) | 16384 | 0.00128 | 20.97 | Static + Dynamic | 128×128 EO disks × 1.28 mW/disk (HolyLight Table I)
PD (MVM) | 128 | 6.4e-05 | 0.0082 | Dynamic | 128 PDs × ~64 µW each (HolyLight Table I)
Disk resonators | 128 | 0.00128 | 0.164 | Static | 128 units × ~1.28 mW each (HolyLight Table I)
ADC | 1024 | 0.002 | 2.048 | Dynamic | 2 mW per ADC × 1024 = 2.048 W
DAC | 1024 | 7.8e-06 | 0.008 | Dynamic | 8 mW total for all DACs → 7.8 µW each
MVM (tile) | 8 | 0.23464 | 1.8771 | Dynamic | HolyLight Table I: 8 tiles × 234.64 mW
shift-add + PCA | 8 | 0.275 | 2.2 | Dynamic | Includes 16-bit add, shift, and buffer
laser | 1 | 0.1 | 0.1 | Static | Assumed shared comb source
mul_lanes, mul_cols | 128 × 128 |  |  | Config Param | Defined from HolyLight MVM size
bit_precision | 8 |  |  | Config Param | From Table I experiments (e.g., ResNet-34, VGG16)
adc_energy_per_sample | 1.56E-12 |  |  | Energy | 2 mW @ 1.28 GS/s
dac_energy_per_bit | 7.8E-12 |  |  | Energy | Derived from 8 mW total DAC budget

## sim_results
Model | Hardware | Latency (s) | Energy (J) | Area (mm^2) | Latency Breakdown | Energy Breakdown | Area Breakdown
Transformer (base) | pidcop_asymmetric_Calc | 1.0323 | 12.8613 | 10.036 | {'QKV_proj': 0.00012582912, 'Attention': 8.388608e-05, 'Softmax': 8.192e-08, 'MHA_proj': 4.194304e-05, 'FFN_1': 0.08589934592, 'FFN_2': 0.08589934592, 'Total_Latency': 1.0323025919999997} | {'DAC': 0.003225944064, 'ADC': 3.072e-09, 'MAC': 0.025673834623336788, 'Static': 12.83244418085683, 'Total_Energy': 12.861343962616168} | {'MAC_array': 7.72, 'PCA': 1.93, 'ADC': 0.386, 'Total_Area': 10.036}
Transformer (base) | pidcop_asymmetric_25G_DeapCNN | 1.0323 | 13.0259 | 10.036 | {'QKV_proj': 0.00012582912, 'Attention': 8.388608e-05, 'Softmax': 8.192e-08, 'MHA_proj': 4.194304e-05, 'FFN_1': 0.08589934592, 'FFN_2': 0.08589934592, 'Total_Latency': 1.0323025919999997} | {'DAC': 0.167749091328, 'ADC': 4.66944e-08, 'MAC': 0.025673834623336788, 'Static': 12.83244418085683, 'Total_Energy': 13.025867153502567} | {'MAC_array': 7.72, 'PCA': 1.93, 'ADC': 0.386, 'Total_Area': 10.036}
Transformer (base) | pixel_photonic | 2.5808 | 0.91617 | 0.07 | {'QKV_proj': 0.0003145728, 'Attention': 0.0002097152, 'Softmax': 2.048e-07, 'MHA_proj': 0.0001048576, 'FFN_1': 0.2147483648, 'FFN_2': 0.2147483648, 'Total_Latency': 2.5807564800000002} | {'DAC': 0.012903776256, 'ADC': 9.707519999999999e-09, 'MAC': 0.12903776256, 'Static': 0.77422657536, 'Total_Energy': 0.91616812388352} | {'MAC_array': 0.032, 'PCA': 0.032, 'ADC': 0.006, 'Total_Area': 0.07}
Transformer (base) | pixel_photonic | 2.5808 | 50.5957 | 2.352 | {'QKV_proj': 0.0003145728, 'Attention': 0.0002097152, 'Softmax': 2.048e-07, 'MHA_proj': 0.0001048576, 'FFN_1': 0.2147483648, 'FFN_2': 0.2147483648, 'Total_Latency': 2.5807564800000002} | {'DAC': 0.012903776256, 'ADC': 9.707519999999999e-09, 'MAC': 1.03230210048, 'Static': 49.55050082304, 'Total_Energy': 50.595706709483515} | {'MAC_array': 2.048, 'PCA': 0.256, 'ADC': 0.048, 'Total_Area': 2.3520000000000003}
Transformer (base) | holylight | 3.2259 | 68.759 | 33.728 | {'QKV_proj': 0.000393216, 'Attention': 0.000262144, 'Softmax': 2.56e-07, 'MHA_proj': 0.000131072, 'FFN_1': 0.268435456, 'FFN_2': 0.268435456, 'Total_Latency': 3.2259455999999997} | {'DAC': 0.2012989095936, 'ADC': 4.79232e-09, 'MAC': 0.038642021376, 'Static': 68.51905191936, 'Total_Energy': 68.75899285512192} | {'MAC_array': 32.768, 'PCA': 0.768, 'ADC': 0.192, 'Total_Area': 33.728}
Transformer (big) | pidcop_asymmetric_Calc | 4.1262 | 51.4078 | 10.036 | {'QKV_proj': 0.00025165824, 'Attention': 0.00016777216, 'Softmax': 8.192e-08, 'MHA_proj': 8.388608e-05, 'FFN_1': 0.34359738368, 'FFN_2': 0.34359738368, 'Total_Latency': 4.12618899456} | {'DAC': 0.012894339072, 'ADC': 3.072e-09, 'MAC': 0.10262023219995854, 'Static': 51.29223666243993, 'Total_Energy': 51.407751236783895} | {'MAC_array': 7.72, 'PCA': 1.93, 'ADC': 0.386, 'Total_Area': 10.036}
Transformer (big) | pidcop_asymmetric_25G_DeapCNN | 4.1262 | 52.0654 | 10.036 | {'QKV_proj': 0.00025165824, 'Attention': 0.00016777216, 'Softmax': 8.192e-08, 'MHA_proj': 8.388608e-05, 'FFN_1': 0.34359738368, 'FFN_2': 0.34359738368, 'Total_Latency': 4.12618899456} | {'DAC': 0.670505631744, 'ADC': 4.66944e-08, 'MAC': 0.10262023219995854, 'Static': 51.29223666243993, 'Total_Energy': 52.06536257307829} | {'MAC_array': 7.72, 'PCA': 1.93, 'ADC': 0.386, 'Total_Area': 10.036}
BERT-base | pidcop_asymmetric_Calc | 4.6431 | 57.8478 | 10.036 | {'QKV_proj': 0.00018874368, 'Attention': 0.00012582912, 'Softmax': 8.192e-08, 'MHA_proj': 6.291456e-05, 'FFN_1': 0.19327352832, 'FFN_2': 0.19327352832, 'Total_Latency': 4.64309551104} | {'DAC': 0.014509670399999999, 'ADC': 6.144e-09, 'MAC': 0.11547592608497409, 'Static': 57.717843768115195, 'Total_Energy': 57.84782937074417} | {'MAC_array': 7.72, 'PCA': 1.93, 'ADC': 0.386, 'Total_Area': 10.036}
BERT-base | pidcop_asymmetric_25G_DeapCNN | 4.6431 | 58.5878 | 10.036 | {'QKV_proj': 0.00018874368, 'Attention': 0.00012582912, 'Softmax': 8.192e-08, 'MHA_proj': 6.291456e-05, 'FFN_1': 0.19327352832, 'FFN_2': 0.19327352832, 'Total_Latency': 4.64309551104} | {'DAC': 0.7545028608000001, 'ADC': 9.33888e-08, 'MAC': 0.11547592608497409, 'Static': 57.717843768115195, 'Total_Energy': 58.58782264838897} | {'MAC_array': 7.72, 'PCA': 1.93, 'ADC': 0.386, 'Total_Area': 10.036}
Transformer (base) | deap_cnn | 5.1615 | 155.5919 | 2.288 | {'QKV_proj': 0.0006291456, 'Attention': 0.0004194304, 'Softmax': 4.096e-07, 'MHA_proj': 0.0002097152, 'FFN_1': 0.4294967296, 'FFN_2': 0.4294967296, 'Total_Latency': 5.1615129600000005} | {'DAC': 0.670996365312, 'ADC': 2.3347200000000004e-10, 'MAC': 0.240732849831936, 'Static': 154.6801467359232, 'Total_Energy': 155.5918759513006} | {'MAC_array': 2.048, 'PCA': 0.192, 'ADC': 0.048, 'Total_Area': 2.2880000000000003}
Transformer (big) | pixel_photonic | 10.3155 | 3.662 | 0.07 | {'QKV_proj': 0.0006291456, 'Attention': 0.0004194304, 'Softmax': 2.048e-07, 'MHA_proj': 0.0002097152, 'FFN_1': 0.8589934592, 'FFN_2': 0.8589934592, 'Total_Latency': 10.315472486400001} | {'DAC': 0.051577356288, 'ADC': 9.707519999999999e-09, 'MAC': 0.5157735628800001, 'Static': 3.09464137728, 'Total_Energy': 3.66199230615552} | {'MAC_array': 0.032, 'PCA': 0.032, 'ADC': 0.006, 'Total_Area': 0.07}
Transformer (big) | pixel_photonic | 10.3155 | 202.2348 | 2.352 | {'QKV_proj': 0.0006291456, 'Attention': 0.0004194304, 'Softmax': 2.048e-07, 'MHA_proj': 0.0002097152, 'FFN_1': 0.8589934592, 'FFN_2': 0.8589934592, 'Total_Latency': 10.315472486400001} | {'DAC': 0.051577356288, 'ADC': 9.707519999999999e-09, 'MAC': 4.126188503040001, 'Static': 198.05704814592, 'Total_Energy': 202.2348140149555} | {'MAC_array': 2.048, 'PCA': 0.256, 'ADC': 0.048, 'Total_Area': 2.3520000000000003}
BERT-base | pixel_photonic | 11.6077 | 4.1207 | 0.07 | {'QKV_proj': 0.0004718592, 'Attention': 0.0003145728, 'Softmax': 2.048e-07, 'MHA_proj': 0.0001572864, 'FFN_1': 0.4831838208, 'FFN_2': 0.4831838208, 'Total_Latency': 11.607738777599998} | {'DAC': 0.058038681599999996, 'ADC': 1.9415039999999998e-08, 'MAC': 0.5803868160000001, 'Static': 3.482320896, 'Total_Energy': 4.12074641301504} | {'MAC_array': 0.032, 'PCA': 0.032, 'ADC': 0.006, 'Total_Area': 0.07}
BERT-base | pixel_photonic | 11.6077 | 227.5697 | 2.352 | {'QKV_proj': 0.0004718592, 'Attention': 0.0003145728, 'Softmax': 2.048e-07, 'MHA_proj': 0.0001572864, 'FFN_1': 0.4831838208, 'FFN_2': 0.4831838208, 'Total_Latency': 11.607738777599998} | {'DAC': 0.058038681599999996, 'ADC': 1.9415039999999998e-08, 'MAC': 4.643094528000001, 'Static': 222.868537344, 'Total_Energy': 227.56967057301503} | {'MAC_array': 2.048, 'PCA': 0.256, 'ADC': 0.048, 'Total_Area': 2.3520000000000003}
Transformer (big) | holylight | 12.8943 | 274.8348 | 33.728 | {'QKV_proj': 0.000786432, 'Attention': 0.000524288, 'Softmax': 2.56e-07, 'MHA_proj': 0.000262144, 'FFN_1': 1.073741824, 'FFN_2': 1.073741824, 'Total_Latency': 12.894340608000002} | {'DAC': 0.8046067580928, 'ADC': 4.79232e-09, 'MAC': 0.15445504204799998, 'Static': 273.87576188927994, 'Total_Energy': 274.83482369421307} | {'MAC_array': 32.768, 'PCA': 0.768, 'ADC': 0.192, 'Total_Area': 33.728}
BERT-base | holylight | 14.5097 | 309.2646 | 33.728 | {'QKV_proj': 0.000589824, 'Attention': 0.000393216, 'Softmax': 2.56e-07, 'MHA_proj': 0.000196608, 'FFN_1': 0.603979776, 'FFN_2': 0.603979776, 'Total_Latency': 14.509673472} | {'DAC': 0.90540343296, 'ADC': 9.58464e-09, 'MAC': 0.17380431359999998, 'Static': 308.18539929599996, 'Total_Energy': 309.2646070521446} | {'MAC_array': 32.768, 'PCA': 0.768, 'ADC': 0.192, 'Total_Area': 33.728}
BERT-large | pidcop_asymmetric_Calc | 16.5048 | 205.631 | 10.036 | {'QKV_proj': 0.00025165824, 'Attention': 0.00016777216, 'Softmax': 8.192e-08, 'MHA_proj': 8.388608e-05, 'FFN_1': 0.34359738368, 'FFN_2': 0.34359738368, 'Total_Latency': 16.50475597824} | {'DAC': 0.051577356288, 'ADC': 1.2288e-08, 'MAC': 0.41048092879983417, 'Static': 205.16894664975973, 'Total_Energy': 205.63100494713558} | {'MAC_array': 7.72, 'PCA': 1.93, 'ADC': 0.386, 'Total_Area': 10.036}
BERT-large | pidcop_asymmetric_25G_DeapCNN | 16.5048 | 208.2615 | 10.036 | {'QKV_proj': 0.00025165824, 'Attention': 0.00016777216, 'Softmax': 8.192e-08, 'MHA_proj': 8.388608e-05, 'FFN_1': 0.34359738368, 'FFN_2': 0.34359738368, 'Total_Latency': 16.50475597824} | {'DAC': 2.682022526976, 'ADC': 1.867776e-07, 'MAC': 0.41048092879983417, 'Static': 205.16894664975973, 'Total_Energy': 208.26145029231316} | {'MAC_array': 7.72, 'PCA': 1.93, 'ADC': 0.386, 'Total_Area': 10.036}
Transformer (big) | deap_cnn | 20.6309 | 621.9123 | 2.288 | {'QKV_proj': 0.0012582912, 'Attention': 0.0008388608, 'Softmax': 4.096e-07, 'MHA_proj': 0.0004194304, 'FFN_1': 1.7179869184, 'FFN_2': 1.7179869184, 'Total_Latency': 20.630944972800002} | {'DAC': 2.682022526976, 'ADC': 2.3347200000000004e-10, 'MAC': 0.9622271589089281, 'Static': 618.2680852955136, 'Total_Energy': 621.9123349816321} | {'MAC_array': 2.048, 'PCA': 0.192, 'ADC': 0.048, 'Total_Area': 2.2880000000000003}
BERT-base | deap_cnn | 23.2155 | 699.8221 | 2.288 | {'QKV_proj': 0.0009437184, 'Attention': 0.0006291456, 'Softmax': 4.096e-07, 'MHA_proj': 0.0003145728, 'FFN_1': 0.9663676416, 'FFN_2': 0.9663676416, 'Total_Latency': 23.215477555199996} | {'DAC': 3.0180114432000003, 'ADC': 4.669440000000001e-10, 'MAC': 1.0827696439296002, 'Static': 695.7212840755201, 'Total_Energy': 699.8220651631166} | {'MAC_array': 2.048, 'PCA': 0.192, 'ADC': 0.048, 'Total_Area': 2.2880000000000003}
OPT-350M | pidcop_asymmetric_Calc | 37.1448 | 462.7826 | 10.036 | {'QKV_proj': 0.00075497472, 'Attention': 0.00050331648, 'Softmax': 3.2768e-07, 'MHA_proj': 0.00025165824, 'FFN_1': 0.77309411328, 'FFN_2': 0.77309411328, 'Total_Latency': 37.14476408832} | {'DAC': 0.11607736319999999, 'ADC': 4.9152e-08, 'MAC': 0.9238074086797927, 'Static': 461.74275014492156, 'Total_Energy': 462.7826349659534} | {'MAC_array': 7.72, 'PCA': 1.93, 'ADC': 0.386, 'Total_Area': 10.036}
OPT-350M | pidcop_asymmetric_25G_DeapCNN | 37.1448 | 468.7026 | 10.036 | {'QKV_proj': 0.00075497472, 'Attention': 0.00050331648, 'Softmax': 3.2768e-07, 'MHA_proj': 0.00025165824, 'FFN_1': 0.77309411328, 'FFN_2': 0.77309411328, 'Total_Latency': 37.14476408832} | {'DAC': 6.0360228864000005, 'ADC': 7.471104e-07, 'MAC': 0.9238074086797927, 'Static': 461.74275014492156, 'Total_Energy': 468.7025811871118} | {'MAC_array': 7.72, 'PCA': 1.93, 'ADC': 0.386, 'Total_Area': 10.036}
BERT-large | pixel_photonic | 41.2619 | 14.648 | 0.07 | {'QKV_proj': 0.0006291456, 'Attention': 0.0004194304, 'Softmax': 2.048e-07, 'MHA_proj': 0.0002097152, 'FFN_1': 0.8589934592, 'FFN_2': 0.8589934592, 'Total_Latency': 41.261889945600004} | {'DAC': 0.206309425152, 'ADC': 3.8830079999999997e-08, 'MAC': 2.0630942515200004, 'Static': 12.37856550912, 'Total_Energy': 14.64796922462208} | {'MAC_array': 0.032, 'PCA': 0.032, 'ADC': 0.006, 'Total_Area': 0.07}
BERT-large | pixel_photonic | 41.2619 | 808.9393 | 2.352 | {'QKV_proj': 0.0006291456, 'Attention': 0.0004194304, 'Softmax': 2.048e-07, 'MHA_proj': 0.0002097152, 'FFN_1': 0.8589934592, 'FFN_2': 0.8589934592, 'Total_Latency': 41.261889945600004} | {'DAC': 0.206309425152, 'ADC': 3.8830079999999997e-08, 'MAC': 16.504754012160003, 'Static': 792.22819258368, 'Total_Energy': 808.939256059822} | {'MAC_array': 2.048, 'PCA': 0.256, 'ADC': 0.048, 'Total_Area': 2.3520000000000003}
BERT-large | holylight | 51.5774 | 1099.3393 | 33.728 | {'QKV_proj': 0.000786432, 'Attention': 0.000524288, 'Softmax': 2.56e-07, 'MHA_proj': 0.000262144, 'FFN_1': 1.073741824, 'FFN_2': 1.073741824, 'Total_Latency': 51.57736243200001} | {'DAC': 3.2184270323712, 'ADC': 1.916928e-08, 'MAC': 0.6178201681919999, 'Static': 1095.5030475571198, 'Total_Energy': 1099.3392947768523} | {'MAC_array': 32.768, 'PCA': 0.768, 'ADC': 0.192, 'Total_Area': 33.728}
T5-3B | pidcop_asymmetric_Calc | 65.9828 | 822.0725 | 10.036 | {'QKV_proj': 0.00025165824, 'Attention': 0.00016777216, 'Softmax': 8.192e-08, 'MHA_proj': 8.388608e-05, 'FFN_1': 1.37438953472, 'FFN_2': 1.37438953472, 'Total_Latency': 65.98277922815998} | {'DAC': 0.206196178944, 'ADC': 1.2288e-08, 'MAC': 1.6410224396786735, 'Static': 820.2253058671903, 'Total_Energy': 822.072524498101} | {'MAC_array': 7.72, 'PCA': 1.93, 'ADC': 0.386, 'Total_Area': 10.036}
T5-3B | pidcop_asymmetric_25G_DeapCNN | 65.9828 | 832.5885 | 10.036 | {'QKV_proj': 0.00025165824, 'Attention': 0.00016777216, 'Softmax': 8.192e-08, 'MHA_proj': 8.388608e-05, 'FFN_1': 1.37438953472, 'FFN_2': 1.37438953472, 'Total_Latency': 65.98277922815998} | {'DAC': 10.722201305088, 'ADC': 1.867776e-07, 'MAC': 1.6410224396786735, 'Static': 820.2253058671903, 'Total_Energy': 832.5885297987346} | {'MAC_array': 7.72, 'PCA': 1.93, 'ADC': 0.386, 'Total_Area': 10.036}
GPT-2 Large | pidcop_asymmetric_Calc | 77.3547 | 963.7542 | 10.036 | {'QKV_proj': 0.0006291456, 'Attention': 0.0004194304, 'Softmax': 1.6384e-07, 'MHA_proj': 0.0002097152, 'FFN_1': 1.073741824, 'FFN_2': 1.073741824, 'Total_Latency': 77.35471570944} | {'DAC': 0.24173346816, 'ADC': 3.6864e-08, 'MAC': 1.9238477051490155, 'Static': 961.588662192046, 'Total_Energy': 963.754243402219} | {'MAC_array': 7.72, 'PCA': 1.93, 'ADC': 0.386, 'Total_Area': 10.036}
GPT-2 Large | pidcop_asymmetric_25G_DeapCNN | 77.3547 | 976.0827 | 10.036 | {'QKV_proj': 0.0006291456, 'Attention': 0.0004194304, 'Softmax': 1.6384e-07, 'MHA_proj': 0.0002097152, 'FFN_1': 1.073741824, 'FFN_2': 1.073741824, 'Total_Latency': 77.35471570944} | {'DAC': 12.57014034432, 'ADC': 5.603328e-07, 'MAC': 1.9238477051490155, 'Static': 961.588662192046, 'Total_Energy': 976.0826508018478} | {'MAC_array': 7.72, 'PCA': 1.93, 'ADC': 0.386, 'Total_Area': 10.036}
BERT-large | deap_cnn | 82.5238 | 2487.6493 | 2.288 | {'QKV_proj': 0.0012582912, 'Attention': 0.0008388608, 'Softmax': 4.096e-07, 'MHA_proj': 0.0004194304, 'FFN_1': 1.7179869184, 'FFN_2': 1.7179869184, 'Total_Latency': 82.52377989120001} | {'DAC': 10.728090107904, 'ADC': 9.338880000000002e-10, 'MAC': 3.8489086356357123, 'Static': 2473.0723411820545, 'Total_Energy': 2487.6493399265282} | {'MAC_array': 2.048, 'PCA': 0.192, 'ADC': 0.048, 'Total_Area': 2.2880000000000003}
OPT-350M | pixel_photonic | 92.8619 | 32.966 | 0.07 | {'QKV_proj': 0.0018874368, 'Attention': 0.0012582912, 'Softmax': 8.192e-07, 'MHA_proj': 0.0006291456, 'FFN_1': 1.9327352832, 'FFN_2': 1.9327352832, 'Total_Latency': 92.86191022079998} | {'DAC': 0.46430945279999997, 'ADC': 1.5532031999999999e-07, 'MAC': 4.643094528000001, 'Static': 27.858567168, 'Total_Energy': 32.96597130412032} | {'MAC_array': 0.032, 'PCA': 0.032, 'ADC': 0.006, 'Total_Area': 0.07}
OPT-350M | pixel_photonic | 92.8619 | 1820.5574 | 2.352 | {'QKV_proj': 0.0018874368, 'Attention': 0.0012582912, 'Softmax': 8.192e-07, 'MHA_proj': 0.0006291456, 'FFN_1': 1.9327352832, 'FFN_2': 1.9327352832, 'Total_Latency': 92.86191022079998} | {'DAC': 0.46430945279999997, 'ADC': 1.5532031999999999e-07, 'MAC': 37.144756224000005, 'Static': 1782.948298752, 'Total_Energy': 1820.5573645841203} | {'MAC_array': 2.048, 'PCA': 0.256, 'ADC': 0.048, 'Total_Area': 2.3520000000000003}
OPT-350M | holylight | 116.0774 | 2474.1169 | 33.728 | {'QKV_proj': 0.002359296, 'Attention': 0.001572864, 'Softmax': 1.024e-06, 'MHA_proj': 0.000786432, 'FFN_1': 2.415919104, 'FFN_2': 2.415919104, 'Total_Latency': 116.077387776} | {'DAC': 7.24322746368, 'ADC': 7.667712e-08, 'MAC': 1.3904345087999999, 'Static': 2465.4831943679997, 'Total_Energy': 2474.1168564171567} | {'MAC_array': 32.768, 'PCA': 0.768, 'ADC': 0.192, 'Total_Area': 33.728}
T5-3B | pixel_photonic | 164.9569 | 58.5597 | 0.07 | {'QKV_proj': 0.0006291456, 'Attention': 0.0004194304, 'Softmax': 2.048e-07, 'MHA_proj': 0.0002097152, 'FFN_1': 3.4359738368, 'FFN_2': 3.4359738368, 'Total_Latency': 164.95694807040002} | {'DAC': 0.824784715776, 'ADC': 3.8830079999999997e-08, 'MAC': 8.24784715776, 'Static': 49.48708294656, 'Total_Energy': 58.559714858926085} | {'MAC_array': 0.032, 'PCA': 0.032, 'ADC': 0.006, 'Total_Area': 0.07}
T5-3B | pixel_photonic | 164.9569 | 3233.9809 | 2.352 | {'QKV_proj': 0.0006291456, 'Attention': 0.0004194304, 'Softmax': 2.048e-07, 'MHA_proj': 0.0002097152, 'FFN_1': 3.4359738368, 'FFN_2': 3.4359738368, 'Total_Latency': 164.95694807040002} | {'DAC': 0.824784715776, 'ADC': 3.8830079999999997e-08, 'MAC': 65.98277726208, 'Static': 3167.17330857984, 'Total_Energy': 3233.980870596526} | {'MAC_array': 2.048, 'PCA': 0.256, 'ADC': 0.048, 'Total_Area': 2.3520000000000003}
OPT-350M | deap_cnn | 185.7238 | 5598.5765 | 2.288 | {'QKV_proj': 0.0037748736, 'Attention': 0.0025165824, 'Softmax': 1.6384e-06, 'MHA_proj': 0.0012582912, 'FFN_1': 3.8654705664, 'FFN_2': 3.8654705664, 'Total_Latency': 185.72382044159997} | {'DAC': 24.144091545600002, 'ADC': 3.735552000000001e-09, 'MAC': 8.662157151436801, 'Static': 5565.770272604161, 'Total_Energy': 5598.576521304933} | {'MAC_array': 2.048, 'PCA': 0.192, 'ADC': 0.048, 'Total_Area': 2.2880000000000003}
GPT-2 Large | pixel_photonic | 193.3868 | 68.6523 | 0.07 | {'QKV_proj': 0.001572864, 'Attention': 0.001048576, 'Softmax': 4.096e-07, 'MHA_proj': 0.000524288, 'FFN_1': 2.68435456, 'FFN_2': 2.68435456, 'Total_Latency': 193.38678927360002} | {'DAC': 0.96693387264, 'ADC': 1.1649023999999999e-07, 'MAC': 9.6693387264, 'Static': 58.0160323584, 'Total_Energy': 68.65230507393024} | {'MAC_array': 0.032, 'PCA': 0.032, 'ADC': 0.006, 'Total_Area': 0.07}
GPT-2 Large | pixel_photonic | 193.3868 | 3791.3477 | 2.352 | {'QKV_proj': 0.001572864, 'Attention': 0.001048576, 'Softmax': 4.096e-07, 'MHA_proj': 0.000524288, 'FFN_1': 2.68435456, 'FFN_2': 2.68435456, 'Total_Latency': 193.38678927360002} | {'DAC': 0.96693387264, 'ADC': 1.1649023999999999e-07, 'MAC': 77.3547098112, 'Static': 3713.0260709376, 'Total_Energy': 3791.34771473793} | {'MAC_array': 2.048, 'PCA': 0.256, 'ADC': 0.048, 'Total_Area': 2.3520000000000003}
T5-3B | holylight | 206.1962 | 4394.9434 | 33.728 | {'QKV_proj': 0.000786432, 'Attention': 0.000524288, 'Softmax': 2.56e-07, 'MHA_proj': 0.000262144, 'FFN_1': 4.294967296, 'FFN_2': 4.294967296, 'Total_Latency': 206.196185088} | {'DAC': 12.8666415661056, 'ADC': 1.916928e-08, 'MAC': 2.469924151296, 'Static': 4379.60684077056, 'Total_Energy': 4394.943406507131} | {'MAC_array': 32.768, 'PCA': 0.768, 'ADC': 0.192, 'Total_Area': 33.728}
GPT-2 Large | holylight | 241.7335 | 5152.3986 | 33.728 | {'QKV_proj': 0.00196608, 'Attention': 0.00131072, 'Softmax': 5.12e-07, 'MHA_proj': 0.00065536, 'FFN_1': 3.3554432, 'FFN_2': 3.3554432, 'Total_Latency': 241.73348659199996} | {'DAC': 15.084168413183999, 'ADC': 5.750784e-08, 'MAC': 2.89560812544, 'Static': 5134.4188637184, 'Total_Energy': 5152.398640314532} | {'MAC_array': 32.768, 'PCA': 0.768, 'ADC': 0.192, 'Total_Area': 33.728}
T5-3B | deap_cnn | 329.9139 | 9945.1353 | 2.288 | {'QKV_proj': 0.0012582912, 'Attention': 0.0008388608, 'Softmax': 4.096e-07, 'MHA_proj': 0.0004194304, 'FFN_1': 6.8719476736, 'FFN_2': 6.8719476736, 'Total_Latency': 329.91389614080003} | {'DAC': 42.888805220352, 'ADC': 9.338880000000002e-10, 'MAC': 15.387183657517056, 'Static': 9886.859344950068, 'Total_Energy': 9945.13533382887} | {'MAC_array': 2.048, 'PCA': 0.192, 'ADC': 0.048, 'Total_Area': 2.2880000000000003}
GPT-2 Large | deap_cnn | 386.7736 | 11659.1494 | 2.288 | {'QKV_proj': 0.003145728, 'Attention': 0.002097152, 'Softmax': 8.192e-07, 'MHA_proj': 0.001048576, 'FFN_1': 5.36870912, 'FFN_2': 5.36870912, 'Total_Latency': 386.77357854720003} | {'DAC': 50.28056137728, 'ADC': 2.801664e-09, 'MAC': 18.03911832797184, 'Static': 11590.829718110208, 'Total_Energy': 11659.14939781826} | {'MAC_array': 2.048, 'PCA': 0.192, 'ADC': 0.048, 'Total_Area': 2.2880000000000003}
GPT-3 (175B) | pidcop_asymmetric_Calc | 38001.4412 | 473455.9827 | 10.036 | {'QKV_proj': 0.01207959552, 'Attention': 0.00805306368, 'Softmax': 3.2768e-07, 'MHA_proj': 0.00402653184, 'FFN_1': 197.91209299968, 'FFN_2': 197.91209299968, 'Total_Latency': 38001.441169735685} | {'DAC': 118.75450355712, 'ADC': 1.96608e-07, 'MAC': 945.113561988271, 'Static': 472392.11464582494, 'Total_Energy': 473455.98271156696} | {'MAC_array': 7.72, 'PCA': 1.93, 'ADC': 0.386, 'Total_Area': 10.036}
GPT-3 (175B) | pidcop_asymmetric_25G_DeapCNN | 38001.4412 | 479512.4624 | 10.036 | {'QKV_proj': 0.01207959552, 'Attention': 0.00805306368, 'Softmax': 3.2768e-07, 'MHA_proj': 0.00402653184, 'FFN_1': 197.91209299968, 'FFN_2': 197.91209299968, 'Total_Latency': 38001.441169735685} | {'DAC': 6175.23418497024, 'ADC': 2.9884416e-06, 'MAC': 945.113561988271, 'Static': 472392.11464582494, 'Total_Energy': 479512.4623957719} | {'MAC_array': 7.72, 'PCA': 1.93, 'ADC': 0.386, 'Total_Area': 10.036}
GPT-3 (175B) | pixel_photonic | 95003.6029 | 33726.279 | 0.07 | {'QKV_proj': 0.0301989888, 'Attention': 0.0201326592, 'Softmax': 8.192e-07, 'MHA_proj': 0.0100663296, 'FFN_1': 494.7802324992, 'FFN_2': 494.7802324992, 'Total_Latency': 95003.6029243392} | {'DAC': 475.01801422848, 'ADC': 6.212812799999999e-07, 'MAC': 4750.1801422848, 'Static': 28501.0808537088, 'Total_Energy': 33726.27901084336} | {'MAC_array': 0.032, 'PCA': 0.032, 'ADC': 0.006, 'Total_Area': 0.07}
GPT-3 (175B) | pixel_photonic | 95003.6029 | 1862545.6338 | 2.352 | {'QKV_proj': 0.0301989888, 'Attention': 0.0201326592, 'Softmax': 8.192e-07, 'MHA_proj': 0.0100663296, 'FFN_1': 494.7802324992, 'FFN_2': 494.7802324992, 'Total_Latency': 95003.6029243392} | {'DAC': 475.01801422848, 'ADC': 6.212812799999999e-07, 'MAC': 38001.4411382784, 'Static': 1824069.1746373633, 'Total_Energy': 1862545.6337904914} | {'MAC_array': 2.048, 'PCA': 0.256, 'ADC': 0.048, 'Total_Area': 2.3520000000000003}
GPT-3 (175B) | holylight | 118754.5037 | 2531178.4393 | 33.728 | {'QKV_proj': 0.037748736, 'Attention': 0.025165824, 'Softmax': 1.024e-06, 'MHA_proj': 0.012582912, 'FFN_1': 618.475290624, 'FFN_2': 618.475290624, 'Total_Latency': 118754.503655424} | {'DAC': 7410.281021964288, 'ADC': 3.0670848e-07, 'MAC': 1422.50267639808, 'Static': 2522345.6555532287, 'Total_Energy': 2531178.439251898} | {'MAC_array': 32.768, 'PCA': 0.768, 'ADC': 0.192, 'Total_Area': 33.728}
GPT-3 (175B) | deap_cnn | 190007.2058 | 5727698.813 | 2.288 | {'QKV_proj': 0.0603979776, 'Attention': 0.0402653184, 'Softmax': 1.6384e-06, 'MHA_proj': 0.0201326592, 'FFN_1': 989.5604649984, 'FFN_2': 989.5604649984, 'Total_Latency': 190007.2058486784} | {'DAC': 24700.93673988096, 'ADC': 1.4942208000000003e-08, 'MAC': 8861.936073446523, 'Static': 5694135.940159636, 'Total_Energy': 5727698.812972978} | {'MAC_array': 2.048, 'PCA': 0.192, 'ADC': 0.048, 'Total_Area': 2.2880000000000003}

## model_specs
Model | Layers | Hidden Size (d_model) | FFN Size (dff) | Heads | Sequence Length
Transformer (base) | 6 | 512 | 2048 | 8 | 512
Transformer (big) | 6 | 1024 | 4096 | 16 | 512
BERT-base | 12 | 768 | 3072 | 12 | 512
BERT-large | 24 | 1024 | 4096 | 16 | 512
GPT-2 Large | 36 | 1280 | 5120 | 20 | 1024
GPT-3 (175B) | 96 | 12288 | 49152 | 96 | 2048
T5-3B | 24 | 1024 | 16384 | 32 | 512
OPT-350M | 24 | 768 | 3072 | 12 | 2048