## Hardware Summary
Hardware | Lanes | Columns | Bit Precision | Max MACs | Area per MAC (mm^2) | Total Area (mm^2) | Energy per MAC (J) | Static Power (W) | Note
deap_cnn | 64 | 64 | 4 | 4096 | 0.0025 | 10.8352 | 1.5e-14 | 0.035
holylight | 128 | 64 | 4 | 8192 | 0.002 | 16.864 | 2e-14 | 0.04
lightbulb_photonic | 128 | 128 | 4 | 16384 | 0.0018 | 30.5408 | 1e-14 | 0.05
pixel_photonic | 64 | 64 | 4 | 4096 | 0.002 | 8.8 | 5e-14 | 0.03
pidcop_asymmetric_10G | 193 | 8 | 1 | 1544 | 0.005 | 7.816 | 2e-13 | 0.05 | asymmetric means lanes (M) not equal to columns (N)
pidcop_asymmetric_25G | 193 | 8 | 1 | 1544 | 0.005 | 7.816 | 2e-13 | 0.05

## Results
Model | Hardware | Latency (s) | Energy (J) | Area (mm^2)
Transformer (base) | pidcop_asymmetric_25G | 1.0323 | 0.056131 | 7.816
Transformer (base) | pixel_photonic | 2.5808 | 0.084197 | 8.8
Transformer (base) | deap_cnn | 2.5808 | 0.095585 | 10.8352
Transformer (base) | pidcop_asymmetric_10G | 2.5808 | 0.13355 | 7.816
Transformer (base) | lightbulb_photonic | 2.5808 | 0.13426 | 30.5408
Transformer (base) | holylight | 3.2259 | 0.13433 | 16.864
Transformer (big) | pidcop_asymmetric_25G | 4.1262 | 0.22436 | 7.816
BERT-base | pidcop_asymmetric_25G | 4.6431 | 0.25247 | 7.816
Transformer (big) | pixel_photonic | 10.3155 | 0.33654 | 8.8
BERT-base | pixel_photonic | 11.6077 | 0.3787 | 8.8
Transformer (big) | deap_cnn | 10.3155 | 0.38206 | 10.8352
BERT-base | deap_cnn | 11.6077 | 0.42992 | 10.8352
Transformer (big) | pidcop_asymmetric_10G | 10.3155 | 0.53383 | 7.816
Transformer (big) | lightbulb_photonic | 10.3155 | 0.53666 | 30.5408
Transformer (big) | holylight | 12.8943 | 0.53692 | 16.864
BERT-base | pidcop_asymmetric_10G | 11.6077 | 0.6007 | 7.816
BERT-base | lightbulb_photonic | 11.6077 | 0.60389 | 30.5408
BERT-base | holylight | 14.5097 | 0.60418 | 16.864
BERT-large | pidcop_asymmetric_25G | 16.5048 | 0.89745 | 7.816
BERT-large | pixel_photonic | 41.2619 | 1.3462 | 8.8
BERT-large | deap_cnn | 41.2619 | 1.5282 | 10.8352
OPT-350M | pidcop_asymmetric_25G | 37.1448 | 2.0197 | 7.816
BERT-large | pidcop_asymmetric_10G | 41.2619 | 2.1353 | 7.816
BERT-large | lightbulb_photonic | 41.2619 | 2.1466 | 30.5408
BERT-large | holylight | 51.5774 | 2.1477 | 16.864
OPT-350M | pixel_photonic | 92.8619 | 3.0296 | 8.8
OPT-350M | deap_cnn | 92.8619 | 3.4394 | 10.8352
T5-3B | pidcop_asymmetric_25G | 65.9828 | 3.5878 | 7.816
GPT-2 Large | pidcop_asymmetric_25G | 77.3547 | 4.2062 | 7.816
OPT-350M | pidcop_asymmetric_10G | 92.8619 | 4.8056 | 7.816
OPT-350M | lightbulb_photonic | 92.8619 | 4.8311 | 30.5408
OPT-350M | holylight | 116.0774 | 4.8335 | 16.864
T5-3B | pixel_photonic | 164.9569 | 5.3817 | 8.8
T5-3B | deap_cnn | 164.9569 | 6.1096 | 10.8352
GPT-2 Large | pixel_photonic | 193.3868 | 6.3092 | 8.8
GPT-2 Large | deap_cnn | 193.3868 | 7.1626 | 10.8352
T5-3B | pidcop_asymmetric_10G | 164.9569 | 8.5365 | 7.816
T5-3B | lightbulb_photonic | 164.9569 | 8.5819 | 30.5408
T5-3B | holylight | 206.1962 | 8.586 | 16.864
GPT-2 Large | pidcop_asymmetric_10G | 193.3868 | 10.0078 | 7.816
GPT-2 Large | lightbulb_photonic | 193.3868 | 10.0609 | 30.5408
GPT-2 Large | holylight | 241.7335 | 10.0658 | 16.864
Transformer (base) | tpu_v4 | 25.8076 | 1032.3098 | 24.576
Transformer (base) | gpu_a100 | 36.6065 | 1830.3326 | 15.6
GPT-3 (175B) | pidcop_asymmetric_25G | 38001.4412 | 2066.3284 | 7.816
GPT-3 (175B) | pixel_photonic | 95003.6029 | 3099.4925 | 8.8
GPT-3 (175B) | deap_cnn | 95003.6029 | 3518.6959 | 10.8352
Transformer (big) | tpu_v4 | 103.1547 | 4126.2194 | 24.576
BERT-base | tpu_v4 | 116.0774 | 4643.1294 | 24.576
GPT-3 (175B) | pidcop_asymmetric_10G | 95003.6029 | 4916.4364 | 7.816
GPT-3 (175B) | lightbulb_photonic | 95003.6029 | 4942.5624 | 30.5408
GPT-3 (175B) | holylight | 118754.5037 | 4944.9375 | 16.864
Transformer (big) | gpu_a100 | 146.3188 | 7315.9757 | 15.6
BERT-base | gpu_a100 | 164.6488 | 8232.4806 | 15.6
BERT-large | tpu_v4 | 412.6189 | 16504.8778 | 24.576
BERT-large | gpu_a100 | 585.275 | 29263.903 | 15.6
OPT-350M | tpu_v4 | 928.6191 | 37145.0348 | 24.576
OPT-350M | gpu_a100 | 1317.1902 | 65859.8451 | 15.6
T5-3B | tpu_v4 | 1649.5695 | 65983.2721 | 24.576
GPT-2 Large | tpu_v4 | 1933.8679 | 77355.29 | 24.576
T5-3B | gpu_a100 | 2339.8149 | 116991.3584 | 15.6
GPT-2 Large | gpu_a100 | 2743.075 | 137154.466 | 15.6
GPT-3 (175B) | tpu_v4 | 950036.0292 | 38001726.1491 | 24.576
GPT-3 (175B) | gpu_a100 | 1347568.8358 | 67378797.998 | 15.6

## Model Specs
Model | Layers | Hidden Size (d_model) | FFN Size (dff) | Heads | Sequence Length
Transformer (base) | 6 | 512 | 2048 | 8 | 512
Transformer (big) | 6 | 1024 | 4096 | 16 | 512
BERT-base | 12 | 768 | 3072 | 12 | 512
BERT-large | 24 | 1024 | 4096 | 16 | 512
GPT-2 Large | 36 | 1280 | 5120 | 20 | 1024
GPT-3 (175B) | 96 | 12288 | 49152 | 96 | 2048
T5-3B | 24 | 1024 | 16384 | 32 | 512
OPT-350M | 24 | 768 | 3072 | 12 | 2048